## Sayfa1
Peng-Robinson Equation of State (Pure Fluid) |  |  |  |  | Spreadsheet protected, but no password used.
Properties
Gas | Tc (K) | Pc (MPa) | w
METHANE | 190.6 | 4.604 | 0.011
Intermediate Calculations
Current State |  | Roots |  |  |  | R(cm3MPa/molK) |  | 8.3145
T (K) | 111.4068 | Z | V | fugacity |  | Tr | 0.58451 | a (MPa cm6/gmol2)
P (MPa) | 0.1 |  | cm3/gmol | MPa |  | Pr | 0.02172 | 297527.393
answers for three |  | 0.96736 | 8960.5848 | 0.096831 |  | k | 0.39157 | b (cm3/gmol)
root region |  | 0.026108 | 241.8353 |  |  | a | 1.1929 | 26.7781
|  | 0.0036373 | 33.6924 | 0.096831 |  | fugacity ratio |  | A | 0.034676
& for 1 root region |  | #NUM! | #NUM! | #NUM! |  |  | 1 | B | 0.0028909
|  | Stable Root has a lower fugacity |  |  |  | To find vapor pressure, or saturation temperature,
see cell A28 for instructions
Solution to Cubic |  | Z3 + a2Z2 + a1Z + a0 =0 |  |  | R = q2/4 + p3/27 = |  | -3.8471e-06
a2 | a1 | a0 | p | q | If Negative, three unequal real roots,
-0.99711 | 0.02887 | -9.1865e-05 | -0.30254 | -0.06393 | If Positive, one real root
Method 1 - For region with one real root
P | Q | Root to equation in x |  |  | Solution methods are summarized
#NUM! | #NUM! | #NUM! |  |  | in the appendix of the text.
Method 2 - For region with three real roots
m | 3q/pm | 3*q1 | q1 | Roots to equation in x
0.63513 | 0.99812 | 0.061284 | 0.020428 | 0.63499 | -0.30626 | -0.32873
To find vapor pressure, use solver to vary $B$8 (P)
to find where target cell $H$12 = 1, for any T < Tc.
To find saturation temperature, use solver to vary $B$7 (T)
to find where target cell $H$12 = 1, by adjusting $B$7, subject to $B$7 <= $B$4